## Calculation sheet
Initialisation of a LUT6_2
| LUT inputs | [5 empty] | LUT outputs | [8 empty] | This is a picture of a LUT6_2
[7 empty] | LUT 3 |  | LUT 2 |  | LUT 1 |  | LUT 0
| I5 | I4 | I3 | I2 | I1 | I0 | O6 |  | O6 |  | O6 |  | O6
0 | 0 | 0 | 0 | 0 | 0 | 0 | 0 | Bottom O5 | 0 | Bottom O5 | 0 | Bottom O5 | 0 | Bottom O5
1 | 0 | 0 | 0 | 0 | 0 | 1 | 0 |  | 0 |  | 0 |  | 0
2 | 0 | 0 | 0 | 0 | 1 | 0 | 0 |  | 0 |  | 0 |  | 0
3 | 0 | 0 | 0 | 0 | 1 | 1 | 0 |  | 0 |  | 0 |  | 0
4 | 0 | 0 | 0 | 1 | 0 | 0 | 0 |  | 0 |  | 0 |  | 0
5 | 0 | 0 | 0 | 1 | 0 | 1 | 0 |  | 0 |  | 0 |  | 0
6 | 0 | 0 | 0 | 1 | 1 | 0 | 0 |  | 0 |  | 0 |  | 0
7 | 0 | 0 | 0 | 1 | 1 | 1 | 0 |  | 0 |  | 0 |  | 0
8 | 0 | 0 | 1 | 0 | 0 | 0 | 0 |  | 0 |  | 0 |  | 0
9 | 0 | 0 | 1 | 0 | 0 | 1 | 0 |  | 0 |  | 0 |  | 0
10 | 0 | 0 | 1 | 0 | 1 | 0 | 0 |  | 0 |  | 0 |  | 0
11 | 0 | 0 | 1 | 0 | 1 | 1 | 0 |  | 0 |  | 0 |  | 0 |  |  | I5 | Permanent HIGH
12 | 0 | 0 | 1 | 1 | 0 | 0 | 0 |  | 0 |  | 0 |  | 0 |  |  | I4 | Enable coming from terminal count of previous counter
13 | 0 | 0 | 1 | 1 | 0 | 1 | 0 |  | 0 |  | 0 |  | 0 |  |  | I3:I0 | Counter bits
14 | 0 | 0 | 1 | 1 | 1 | 0 | 0 |  | 0 |  | 0 |  | 0
15 | 0 | 0 | 1 | 1 | 1 | 1 | 0 |  | 0 |  | 0 |  | 0 |  | This value generates a combinatorial terminal count via the carry chain.
16 | 0 | 1 | 0 | 0 | 0 | 0 | 0 |  | 0 |  | 0 |  | 0 |  | When the FFs are all one the LUT6_2 input gets a all one input value.
17 | 0 | 1 | 0 | 0 | 0 | 1 | 0 |  | 0 |  | 0 |  | 1 |  |  | LUT_O6 is switching to zeros
18 | 0 | 1 | 0 | 0 | 1 | 0 | 0 |  | 0 |  | 0 |  | 0 |  |  | LUT_O5 is switching to all ones.
19 | 0 | 1 | 0 | 0 | 1 | 1 | 0 |  | 0 |  | 0 |  | 1 |  | This passes a one up the carry chain making a TC pulse for the counter.
20 | 0 | 1 | 0 | 1 | 0 | 0 | 0 |  | 0 |  | 0 |  | 0 |  |  | In order to make the carry output or terminal count having '0' as vlue the carry input or CntTcInit must be tied to '0';
21 | 0 | 1 | 0 | 1 | 0 | 1 | 0 |  | 0 |  | 0 |  | 1
22 | 0 | 1 | 0 | 1 | 1 | 0 | 0 |  | 0 |  | 0 |  | 0
23 | 0 | 1 | 0 | 1 | 1 | 1 | 0 |  | 0 |  | 0 |  | 1 |  | When the counter is used as stand alone device it is advisable to register the terminal count
24 | 0 | 1 | 1 | 0 | 0 | 0 | 0 |  | 0 |  | 0 |  | 0 |  | Now the terminal count pulse must be generated one value earlier so that it gets registered at the
25 | 0 | 1 | 1 | 0 | 0 | 1 | 0 |  | 0 |  | 0 |  | 1 |  | moment the last counter value is registered.
26 | 0 | 1 | 1 | 0 | 1 | 0 | 0 |  | 0 |  | 0 |  | 0
27 | 0 | 1 | 1 | 0 | 1 | 1 | 0 |  | 0 |  | 0 |  | 1 |  |  | When the FFs of the counter output value 1110, the LUT6_2 gets this value as input.
28 | 0 | 1 | 1 | 1 | 0 | 0 | 0 |  | 0 |  | 0 |  | 0 |  |  | LUT_O6 outputs then 1111, this value will be the last counter value after the next clock edge.
29 | 0 | 1 | 1 | 1 | 0 | 1 | 0 |  | 0 |  | 0 |  | 1 |  |  | LUT_O5 can be any value, set it default to all zero.
30 | 0 | 1 | 1 | 1 | 1 | 0 | 0 |  | 0 |  | 0 |  | 0 |  |  | The carry input must be initiated at '1'.
31 | 0 | 1 | 1 | 1 | 1 | 1 | 0 |  | 0 |  | 0 |  | 1 |  |  |  | Carry input is the CntTcInit pin of the counter.
32 | 1 | 0 | 0 | 0 | 0 | 0 | 0 | Top O5 or O6 | 0 | Top O5 or O6 | 0 | Top O5 or O6 | 0 | Top O5 or O6 |  |  |  | For the previous counter setup this input needed to be connected to '0'.
33 | 1 | 0 | 0 | 0 | 0 | 1 | 0 |  | 0 |  | 0 |  | 1
34 | 1 | 0 | 0 | 0 | 1 | 0 | 0 |  | 0 |  | 0 |  | 0
35 | 1 | 0 | 0 | 0 | 1 | 1 | 0 |  | 0 |  | 0 |  | 1 |  | The initialisation values for the HDL can be found on next page (tab)
36 | 1 | 0 | 0 | 1 | 0 | 0 | 0 |  | 0 |  | 0 |  | 0
37 | 1 | 0 | 0 | 1 | 0 | 1 | 0 |  | 0 |  | 0 |  | 1 |  |  | 2009-04-01
38 | 1 | 0 | 0 | 1 | 1 | 0 | 0 |  | 0 |  | 0 |  | 0 |  |  | Marc Defossez
39 | 1 | 0 | 0 | 1 | 1 | 1 | 0 |  | 0 |  | 0 |  | 1
40 | 1 | 0 | 1 | 0 | 0 | 0 | 0 |  | 0 |  | 0 |  | 0
41 | 1 | 0 | 1 | 0 | 0 | 1 | 0 |  | 0 |  | 0 |  | 1
42 | 1 | 0 | 1 | 0 | 1 | 0 | 0 |  | 0 |  | 0 |  | 0
43 | 1 | 0 | 1 | 0 | 1 | 1 | 0 |  | 0 |  | 0 |  | 1 |  |  | For a one bit counter I3, I2, and I1 are normally tied LOW or HIGH
44 | 1 | 0 | 1 | 1 | 0 | 0 | 0 |  | 0 |  | 0 |  | 0 |  |  | These values are not playing in the game here.
45 | 1 | 0 | 1 | 1 | 0 | 1 | 0 |  | 0 |  | 0 |  | 1
46 | 1 | 0 | 1 | 1 | 1 | 0 | 0 |  | 0 |  | 0 |  | 0 |  | The counter is supposed to operate in the |  |  |  | areas
47 | 1 | 0 | 1 | 1 | 1 | 1 | 0 |  | 0 |  | 0 |  | 1
48 | 1 | 1 | 0 | 0 | 0 | 0 | 0 |  | 0 |  | 0 |  | 1
49 | 1 | 1 | 0 | 0 | 0 | 1 | 0 |  | 0 |  | 0 |  | 0
50 | 1 | 1 | 0 | 0 | 1 | 0 | 0 |  | 0 |  | 0 |  | 1
51 | 1 | 1 | 0 | 0 | 1 | 1 | 0 |  | 0 |  | 0 |  | 0
52 | 1 | 1 | 0 | 1 | 0 | 0 | 0 |  | 0 |  | 0 |  | 1
53 | 1 | 1 | 0 | 1 | 0 | 1 | 0 |  | 0 |  | 0 |  | 0
54 | 1 | 1 | 0 | 1 | 1 | 0 | 0 |  | 0 |  | 0 |  | 1
55 | 1 | 1 | 0 | 1 | 1 | 1 | 0 |  | 0 |  | 0 |  | 0
56 | 1 | 1 | 1 | 0 | 0 | 0 | 0 |  | 0 |  | 0 |  | 1
57 | 1 | 1 | 1 | 0 | 0 | 1 | 0 |  | 0 |  | 0 |  | 0
58 | 1 | 1 | 1 | 0 | 1 | 0 | 0 |  | 0 |  | 0 |  | 1
59 | 1 | 1 | 1 | 0 | 1 | 1 | 0 |  | 0 |  | 0 |  | 0
60 | 1 | 1 | 1 | 1 | 0 | 0 | 0 |  | 0 |  | 0 |  | 1
61 | 1 | 1 | 1 | 1 | 0 | 1 | 0 |  | 0 |  | 0 |  | 0
62 | 1 | 1 | 1 | 1 | 1 | 0 | 0 |  | 0 |  | 0 |  | 1
63 | 1 | 1 | 1 | 1 | 1 | 1 | 0 |  | 0 |  | 0 |  | 0

## INIT_Results
The init value is determined as a 64-bit value.
The value is written as: INIT [63 downto 0]
INIT values in BYTES
LUT 3 | INIT = | 00000000 | 00000000 | 00000000 | 00000000 | 00000000 | 00000000 | 00000000 | 00000000
LUT 2 | INIT = | 00000000 | 00000000 | 00000000 | 00000000 | 00000000 | 00000000 | 00000000 | 00000000
LUT 1 | INIT = | 00000000 | 00000000 | 00000000 | 00000000 | 00000000 | 00000000 | 00000000 | 00000000
LUT 0 | INIT = | 01010101 | 01010101 | 10101010 | 10101010 | 10101010 | 10101010 | 00000000 | 00000000
INIT values as they should be
LUT 3 | INIT = | 0000000000000000000000000000000000000000000000000000000000000000
LUT 2 | INIT = | 0000000000000000000000000000000000000000000000000000000000000000
LUT 1 | INIT = | 0000000000000000000000000000000000000000000000000000000000000000
LUT 0 | INIT = | 0101010101010101101010101010101010101010101010100000000000000000
INIT values as they should be (Hex)
LUT 3 | INIT = | 0000000000000000
LUT 2 | INIT = | 0000000000000000
LUT 1 | INIT = | 0000000000000000
LUT 0 | INIT = | 5555AAAAAAAA0000